## Spiral Calculator
SPIRAL EASEMENT CURVE CALCULATOR
Based on the American Railway Engineering Association's
Manual for Railway Engineering, Ch. 5, Pt. 3.
Notation
T.S. | Point of change from tangent to spiral
S.C. | Point of change from spiral to curve
P.C. | Point of start of circular curve
Δ | Central angle of spiral
A | Deflection angle off tangent from TS to SC
Lc | Length of spiral chord from TS to SC
Ls | Total Length of spiral from TS to SC
o | Tangent Offset of PC
R | Radius of circular curve
x | Tangent distance from TS to any point on spiral
xo | Tangent distance from TS to PC
xs | Tangent distance from TS to SC
y | Tangent offset to any point on spiral
ys | Tangent offset of SC
Fundamental Properties of the Spiral
• The degree of curve varies proportionately from 0° (tangent) to the degree of the circular curve along the length of the spiral.
• The length of the spiral is exactly twice the length of the circular curve for the same central angle, D.
• The tangent offset of any point on the spiral is approximately proportional to the cube of the distance along the spiral.
• The tangent offset of the point of curve, PC, is twice the offset of the spiral's midpoint.
Curve Geometry
|  | Circular Curve Radius, R = | 24 | in.
|  | Spiral Easement Length, Ls = | 16 | in.
Spiral Easement Properties
|  | Spiral Angle, D = | 19.0986 | deg.
|  | P.C. Distance from T.S., xo = | 7.9704 | in.
|  | P.C. Offset from Tangent, o = | 0.44444 | in.
|  | S.C. Distance from T.S., xs = | 15.8222 | in.
|  | S.C. Offset from Tangent, ys = | 1.7637 | in.
Spiral Offsets from Tangent for
Tenth-Points along the Spiral
| Length | Length | Offset
| Along | Along | From
Tenth | Spiral, | Tangent, | Tangent,
Point | L | x | y
| (in.) | (in.) | (in.)
T.S. | 0 | 0 | 0
1 | 1.6 | 1.5998 | 0.0017776
2 | 3.2 | 3.1986 | 0.014218
3 | 4.8 | 4.7952 | 0.047966
4 | 6.4 | 6.3886 | 0.11363
5 | 8 | 7.9778 | 0.22178
6 | 9.6 | 9.5616 | 0.3829
7 | 11.2 | 11.139 | 0.60741
8 | 12.8 | 12.709 | 0.9056
9 | 14.4 | 14.2704 | 1.2877
S.C. | 16 | 15.8222 | 1.7637
[5 empty] | Copyright © 2001 by Daniel N. O'Connor | http://www.mostgraveconcern.com/jgl/